## PlateWd
a) Effective Plate Width (se)
The effective plate width for a continuous stiffener subjected to longitudinal and transverse stress and shear is calculated as follows:
Known values
Calculated values
Final results
| Known values: |  |  |  |  | Loadings:
| l | 4000 | mm |  | Plate length or stiffener length | σx,Sd | 180 | MPa |  | Axial stress in plate and stiffener with compressive stresses as positive
| s | 1000 | mm |  | Plate width or stiffener spacing | σy,Sd | 50 | MPa |  | Transverse stress in plate and stiffener
| t | 20 | mm |  | Plate thickness | Psd | 150828.75 | Pa = N/m2 |  | Design lateral force, for this case is the hydrostatic pressure at d
| ρw | 1025 | kg/m3 |  | Water density | Psd | 0.15083 | MPa
| g | 9.81 | m/s2 |  | Gravity acceleration
| d | 15 | m |  | Hydrostatic pressure depth | Reduced plate slenderness:
| fy | 300 | MPa |  | Characteristic yield strength |  | 2.1301 |  |  | reduced plate slenderness in transverse direction
| E | 200 | GPa |  | Young's modulus of elasticity |  | 1.0167 |  |  | reduced plate slenderness in longitudinal direction
| Note: |  |  |  |  | Since | > | 0.673 | then | Cxs | 0.77077
| s/t | 50
| ci | 0.58333 |  |  |  | Cxs | 0.77077 |  |  | reduction factor due to stress in longitudinal direction
| The reduction factor due to lateral load kp: |  |  |  |  | ha | 1.75
| kp | 1 |  |  | reduction factor | kp | 1.0005
[6 empty] | 2fy(t/s)2 | 0.24 |  | Psd | < | 2fy(t/s)2
| μ | 0.40533
1) | κ | 1 |  |  | < 0.2
2) | κ | 0.19829 |  | 0.2 < | < 2.0
3) | κ | 0.18019 |  |  | > 2.0
1.3t/l *sqrt(E/fy)
| κ | 0.18019 |  |  | plate buckling resistance
σy,R
𝜆 ̅_𝑐
𝜆 ̅_𝑝
𝜆 ̅_𝑝
𝜆 ̅_𝑐
𝜆 ̅_𝑐
𝜆 ̅_𝑐