## PlateWd
a) Effective Plate Width (se)
The effective plate width for a continuous stiffener subjected to longitudinal and transverse stress and shear is calculated as follows:
Known values
Calculated values
Final results
| Known values: |  |  |  |  | Loadings:
| l | 4000 | mm |  | Plate length or stiffener length | σx,Sd | 180 | MPa |  | Axial stress in plate and stiffener with compressive stresses as positive
| s | 1000 | mm |  | Plate width or stiffener spacing | σy,Sd | 50 | MPa |  | Transverse stress in plate and stiffener
| t | 20 | mm |  | Plate thickness | Psd | 150828.75 | Pa = N/m2 |  | Design lateral force, for this case is the hydrostatic pressure at d
| ρw | 1025 | kg/m3 |  | Water density | Psd | 0.15083 | MPa
| g | 9.81 | m/s2 |  | Gravity acceleration
| d | 15 | m |  | Hydrostatic pressure depth | Reduced plate slenderness:
| fy | 300 | MPa |  | Characteristic yield strength |  | 2.1301 |  |  | reduced plate slenderness in transverse direction
| E | 200 | GPa |  | Young's modulus of elasticity |  | 1.0167 |  |  | reduced plate slenderness in longitudinal direction
| Note: |  |  |  |  | Since | > | 0.673 | then | Cxs | 0.77077
| s/t | 50
| ci | 0.58333 |  |  |  | Cxs | 0.77077 |  |  | reduction factor due to stress in longitudinal direction
| The reduction factor due to lateral load kp: |  |  |  |  | ha | 1.75
| kp | 1 |  |  | reduction factor | kp | 1.0005
[6 empty] | 2fy(t/s)2 | 0.24 |  | Psd | < | 2fy(t/s)2
| μ | 0.40533
1) | κ | 1 |  |  | < 0.2
2) | κ | 0.19829 |  | 0.2 < | < 2.0
3) | κ | 0.18019 |  |  | > 2.0
[6 empty] | 1.3(t/l) sqrt(E/fy) | 0.16783
| κ | 0.18019 |  |  | plate buckling resistance
[6 empty] | σy,R | 95.3341 | MPa
| Finally |  |  |  |  | Cys | 0.98137 |  |  | reduction factor due to stresses in transverse direction
| Se | 756.4068 | mm |  | The effective plate width Se
𝜆 ̅_𝑐
𝜆 ̅_𝑝
𝜆 ̅_𝑝
𝜆 ̅_𝑐
𝜆 ̅_𝑐
𝜆 ̅_𝑐

## axial_lateral_lds
b) Equivalent axial (Nsd) and lateral (qsd) loads
The equivalent axial force should be taken as
Known values
Calculated values
Final results
| Known values: |  |  |  |  | Loadings:
| l | 4000 | mm |  | Plate length or stiffener length | σx,Sd | 180 | MPa |  | Axial stress in plate and stiffener with compressive stresses as positive
| s | 1000 | mm |  | Plate width or stiffener spacing | σy1,Sd | 50 | MPa |  | Transverse stress in plate and stiffener
| t | 20 | mm |  | Plate thickness | σy2,Sd | 50 | MPa |  | Design shear stress
| LG | 3000 | mm |  | Girder Length | τsd | 0 | MPa
| Se | 756.41 | mm |  | Effective plate width | Psd | 0.15 | MPa
| As + st | 27600 | mm2 |  | Area of stiffener + plate
| fy | 300 | MPa |  | Characteristic yield strength
| E | 200 | GPa |  | Young's modulus of elasticity | kl - buckling factor for plate between stiffeners |  |  | l >= s
| γM | 1.15 |  |  | material factor | kl1 | 5.59 |  | l < s
| Is | 665128696 | mm4 |  | Second moment of area with plate | kl2 | 4.3338
| Wes | 1804044 | mm3 |  | Section modulus of stiffener with plate | kl | 5.59
KG - buckling factor for plate with stiffeners removed
l <= LG
[6 empty] | kG1 | 12.4511 |  | l > LG
| τcrl | 404.2688 | MPa |  |  | kG2 | 13.4933
| τcrg | 60.9899 | MPa |  |  | kG | 13.4933
| τcrl/ γM | 351.5381 | MPa
Therefore the equivalent axial force, Nsd
| τsd <= τcrl/ γM |  |  |  |  | Nsd | 4.968 | MN
Therfore
| τtf | 0 | MPa
The equivalent lateral line load should be taken as
| kc | 62.2408
| mc | 13.3 |  | 13.3 for continuous stiffeners
| c0 | 0.0014456 |  | 8.9 for simply supported stiffeners (sniped stiffeners)
| ψ | 1
| p0 | 0.072281
| qsd | 222.2811 | N/mm